## ModulAdapter_universal
	BOM OpenDrop Universal Adapter

Id	Designator	Package	Quantity	Designation	Supplier and ref

4	J1	MiniDimm_06_244_200	1	Mini_Dimm_244	87918-0301	538-87918-0301

2	U5	QFN-48-1EP_7x7mm_P0.5mm_EP5.15x5.15mm	1	SAMD21G18B
7	U4,U2	PQFP-80_14x20mm_Pitch0.8mm	2	HV507	689-HV507PG-G

8	J2	FFC_MOLEX_EASYON_05mm_24	1	Conn_01x24_Female	505278-2433	538-505278-2433
9	U1	P-VQFN16-0303-0.50-001	1	TC78H660FTG	757-TC78H660FTGEL
23	Q1,Q3,Q5	SOT-23	3	Q_NMOS_GSD	863-NTR3C21NZT1G		AO3420
20	Q2,Q4,Q6	SOT-23	3	PMOS			AO3403	DMP3160L-7
21	Y1	Crystal_SMD_3215-2Pin_3.2x1.5mm	1	32 765

	R1,R2,	R_0603_1608Metric	2	4.7k (10k)	603-RC0603FR-074K7L
14	R6	R_0603_1608Metric	1	4.7k (10k)	603-RC0603FR-074K7L
10	R3,R7	R_0603_1608Metric	2	4.7k	603-RC0603FR-074K7L
	R15,R16,R17	R_0603_1608Metric	3	4.7k 0.1%	RT0201BRD074K7L
12	R4	R_0603_1608Metric	1	100k	603-RC0603FR-07100KL
13	R5	R_0603_1608Metric	1	47k	603-RC0603FR-0747KL
16	R9,R10,R11,R12,	R_0603_1608Metric	9	10k	603-RC0603FR-0710KL

11	C1,C4,C12,C13,C9,C10	C_0603_1608Metric	6	100nF	603-CC603KRX7R8BB104
17	C6	C_0603_1608Metric	1	1uF
18	C7,C8	C_0603_1608Metric	2	22pF
22	C2	C_0603_1608Metric	1	10uF	81-GRM188R61A106ME9D
24	C3	C_0603_1608Metric	1	22nF	80-C0603C223K5R

19	J5	Tag-Connect_TC2030-IDC-NL_2x03_P1.27mm_Vertical	1	Conn_02x03_Odd_Even

26	H1,H2,H3,H4	MountingHoleM3	4	MountingHole

6	M2	GreaMotor6mm_Magnet	1	Motor_DC	242	136	3 stage
3	M1	GreaMotor6mm_Magnet_l	1	Motor_DC	Type Model NFP609-136-0675
					Standard Shaft
					FU HAORAN
					https://nfpshop.com/shop

15	J3,J4	PinHeader_2x02_P2.00mm_Vertical	2	Conn_02x02_Top_Bottom

		Magnet