## OpenDropV4-bottom-pos
RefDes	Layer	LocationX	LocationY	Rotation	Height
C1	bottom	-28.7575	65.5955	90	1.8	x	100uF, 6.3V	C_1206_3216Metric
C2	bottom	-55.288	55.296	90	0.85	x	100nF	C_0805	bottom
C3	bottom	-53.002	55.296	90	0.85	x	100nF	C_0805	bottom
C4	bottom	-58.285	64.948	180	10	x	4u7, 250V	C_Elec_8x10.2	bottom
C5	bottom	22.563	67.919	90	1.8	x	100uF, 6.3V	C_1206
C6	bottom	-49.522	61.595	90	1.98	x	100nF, 250V	C_1812_4532Metric_Pad1.30x3.40mm_HandSolder
C7	bottom	6.942	60.671	0	1.2	x	1uF	C_0805
C8	bottom	21.674	60.671	0	1.3	x	2.2uF	C_0805
C9	bottom	10.752	60.671	0	1.2	x	1uF	C_0805
C10	bottom	17.864	60.671	0	1.3	x	2.2uF	C_0805
C11	bottom	-0.424	51.019	0	1.2	x	1uF	C_0805
C13	bottom	-32.504	26.178	90	0.85	x	100nF	C_0805
C14	bottom	-16.045	57.115	90	0.85	x	100nF	C_0805
C15	bottom	14.404	38.05096	90	1.2	x	1uF	C_0805
C16	bottom	9.863	40.605	0	1.2	x	1uF	C_0805
C17	bottom	6.53	39.06696	90	0.85	x	1pF	C_0805
C18	bottom	-58.285	42.7355	0	10	x	4u7, 250V	C_Elec_8x10.2
C19	bottom	-27.6145	48.006	90	1.8	x	100uF, 6.3V	C_1206_3216Metric
C20	bottom	-11.473	65.243	0	1.2	x	1uF	C_0805
C21	bottom	7.231	67.919	90	1.8	x	100uF, 6.3V	C_1206
C22	bottom	23.452	42.383	90	0.85	x	100nF	C_0805
C23	bottom	-9.314	67.275	0	0.85	x	22pF	C_0805
C24	bottom	-0.297	59.147	90	1.2	x	1uF	C_0805
C25	bottom	-9.314	69.307	0	0.85	x	22pF	C_0805
C26	bottom	-7.79	65.243	0	0.85	x	100nF	C_0805
C27	bottom	3.259	41.113	90	1.2	x	1uF	C_0805
C28	bottom	-27.475	29.937	90	0.85	x	3.3nF	C_0805
C29	bottom	-21.074	29.718	0	0.85	x	3.3nF	C_0805
C30	bottom	-7.409	49.749	0	0.85	x	100nF	C_0805
C31	bottom	-20.109	47.209	0	0.85	x	100nF	C_0805
C33	bottom	-0.297	55.337	90	0.85	x	100nF	C_0805
C34	bottom	7.236	63.846	90	0.85	x	100nF	C_0805
C35	bottom	-62.039	52.939	90	1.98	x	100nF, 250V	C_1812_4532Metric_Pad1.30x3.40mm_HandSolder
C36	bottom	-17.696	44.161	90	0.85	x	100nF	C_0805
C37	bottom	-11.946	32.131	0	0.85	x	470pF	C_0805
D1	bottom	-47.239	67.969	180	2.35	x	ES2F	DO-214AA
D2	bottom	-24.681	31.75	0	0.9	x	1N4148	D_SOD-323
D3	bottom	-21.125	31.75	0	0.9	x	1N4148	D_SOD-323
J1	bottom	14.736	68.164	90	3.3	x	USB_C_Receptacle	USB_C_Receptacle_Amphenol_12401610E4-2A
J2	bottom	-19.764	66.5384	0	5	?	Conn_02x05_Odd_Even	Pin_Header_Straight_2x05_Pitch1.27mm_SMD
J3	bottom	-17.264	27.564	0	1.9	x	Conn_01x24_Female	FFC_MOLEX_EASYON_05mm_24
L1	bottom	-36.619	63.465	0	5.8	x	100uH	SRN1060
R1	bottom	-53.002	51.486	90	0.5	x	6.8k	R_0805
R2	bottom	-41.699	46.701	0	0.6	x	1M5	R_2512
R3	bottom	22.944	63.719	90	0.5	x	390k	R_0805
R4	bottom	26.881	46.955	90	0.5	x	390	R_0805
R5	bottom	-16.045	60.671	90	0.5	x	10k	R_0805
R6	bottom	5.291	44.161	0	0.5	x	390	R_0805
R8	bottom	24.849	46.955	90	0.5	x	390	R_0805
R9	bottom	-17.315	53.051	90	0.5	x	390k	R_0805
R10	bottom	-24.696	29.718	0	0.5	x	10k	R_0805
R11	bottom	-20.363	45.177	0	0.5	x	15k	R_0805
R12	bottom	3.894	50.257	90	0.5	x	2.2k	R_0805
R13	bottom	3.894	46.955	90	0.5	x	390	R_0805
R18	bottom	-9.1362	-31.9022	0	0.5	x	10k	R_0805
R19	bottom	-15.1306	-31.9022	0	0.5	x	10k	R_0805
R20	bottom	-16.4514	-36.1694	90	0.5	x	10k	R_0805
R21	bottom	-18.3818	-32.5118	90	0.5	x	10k	R_0805
R22	bottom	14.912	31.70096	0	0.5	x	10k	R_0805
R29	DO NOT ASSEMBLE	-23.157	46.574	90	0.5	x	680k?	R_0805
R30	bottom	14.404	34.74896	90	0.5	x	10k	R_0805
R31	bottom	6.53	35.25696	90	0.5	x	15k	R_0805
R32	bottom	-15.108	43.3945	90	0.5	x	220	R_0805
R34	bottom	-2.089	43.389	90	0.5	x	220	R_0805
R36	bottom	-8.504	43.3945	90	0.5	x	220	R_0805
R37	bottom	-12.289	43.389	90	0.5	x	220	R_0805
R40	bottom	-5.964	43.3945	90	0.5	x	220	R_0805
R41	bottom	0.386	43.3945	90	0.5	x	220	R_0805
R44	bottom	-18.28	30.861	90	0.5	x	10k	R_0805
R45	bottom	-44.747	30.699	0	0.5	x	220	R_0805
R46	bottom	21.039	63.719	90	0.5	x	5k	R_0805
R47	bottom	14.308	60.671	0	0.5	x	5k	R_0805
R48	bottom	-39.413	30.699	0	0.5	x	220	R_0805
R49	bottom	-30.777	30.699	0	0.5	x	220	R_0805
R51	bottom	-34.841	30.699	0	0.5	x	220	R_0805
RSENSE1	bottom	-44.699	61.619	90	0.6	x	0R1	R_2010
SW3	bottom	29.167	54.7655	90	1.45	x	SW_PUSH	SW_SPST_KMS221GLFS
T1	bottom	-39.032	53.264	180	2.4	x	TK560P60Y	D-Pak_TO252AA
U1	bottom	-48.684	53.264	0	1.6	x	MAX1771ESA	SO08
U3	bottom	-0.297	48.225	0	0.9	x	PAM8301	SOT-23-6
U5	bottom	-8.679	57.115	270	1.1	x	SAMD21G18B-A changed from SAML21	TQFP-48_7x7mm_Pitch0.5mm
U6	bottom	10.594	35.00296	180	1.6	x	MCP6002	SO08
U7	bottom	-13.584	37.5525	180	3.18	x	ACPL-024L-000E	HCPL_Optocoupler_SMD
U8	bottom	-7.234	37.5525	180	3.18	x	ACPL-024L-000E	HCPL_Optocoupler_SMD
U9	bottom	-0.884	37.5525	180	3.18	x	ACPL-024L-000E	HCPL_Optocoupler_SMD
U10	bottom	-46.985	37.997	180	2.7	x	AQY210EH	SMD_DIP4
U11	bottom	-41.651	37.997	180	2.7	x	AQY210EH	SMD_DIP4
U12	bottom	-30.983	37.997	180	2.7	x	AQY210EH	SMD_DIP4
U13	bottom	-36.317	37.997	180	2.7	x	AQY210EH	SMD_DIP4
U14	bottom	0.936	66.767	180	1.6	x	TLV1117-33	SOT-223
U15	bottom	-21.379	53.305	0	1.6	x	MCP41010	SO08
U16	bottom	-22.764	37.564	180	1.6	x	74xx14	SOIC-14_N
Y1	bottom	-6.012	68.291	90	0.74	x	32.765	Crystal_SMD_3215-2pin_3.2x1.5mm
S1	bottom	14.736	58.039	0	1.85	x	OLED_DISPLAY	OLED_096_1_Flip
SP1	DO NOT ASSEMBLE	-28.999	-31.375	0	0			SPEAKER	Speaker16mm
Fiducial_1mm_Dia_2.54mm	top	-74.264	-36.336	0	0		Fiducial_1mm_Dia_2.54mm_Outer_CopperBottom	Fiducial_1mm_Dia_2.54mm_Outer_CopperBottom
Fiducial_1mm_Dia_2.54mm	top	-74.264	68.064	0	0		Fiducial_1mm_Dia_2.54mm_Outer_CopperBottom	Fiducial_1mm_Dia_2.54mm_Outer_CopperBottom
Fiducial_1mm_Dia_2.54mm	top	-64.264	-25.936	0	0		Fiducial_1mm_Dia_2.54mm_Outer_CopperBottom	Fiducial_1mm_Dia_2.54mm_Outer_CopperBottom
Fiducial_1mm_Dia_2.54mm	top	-64.264	-25.936	0	0		Fiducial_1mm_Dia_2.54mm_Outer_CopperTop	Fiducial_1mm_Dia_2.54mm_Outer_CopperTop
Fiducial_1mm_Dia_2.54mm	top	29.736	-25.936	0	0		Fiducial_1mm_Dia_2.54mm_Outer_CopperBottom	Fiducial_1mm_Dia_2.54mm_Outer_CopperBottom
Fiducial_1mm_Dia_2.54mm	top	29.736	70.064	0	0		Fiducial_1mm_Dia_2.54mm_Outer_CopperTop	Fiducial_1mm_Dia_2.54mm_Outer_CopperTop
Fiducial_1mm_Dia_2.54mm	top	39.736	68.064	0	0		Fiducial_1mm_Dia_2.54mm_Outer_CopperTop	Fiducial_1mm_Dia_2.54mm_Outer_CopperTop