## Sheet1
			OpenDrop V4.01 BOM (Bill of Materials), 14. Mai 2020

Item #	*Ref Des	*Qty	Manufacturer	*Mfg Part #	Description / Value	*Package	Type	Your Instructions / Notes	Mouser Order No.
1	U1	1	Maxim Integrated	MAX1771CSA+T	Step-Up DC-DC Controller Adjustable, High-Efficiency	SOIC-08	SMD		700-MAX1771CSAT
2	U3	1	Diodes Incorporated	PAM8301AAF	Audio Amplifiers 1.5W MONO CLASS-D	SOT-26-6	SMD		621-PAM8301AAF
3	U5	1	Microchip Technology	ATSAMD21G18A-AUT	ARM Microcontrollers - MCU 256KB 32KB	TQFP-48_7x7mm_Pitch0.5mm	SMD		556-ATSAMD21G18A-AU(T)
4	U6	1	Microchip Technology	MCP6002T-I/SN	Operational Amplifiers - Op Amps Dual 1.8V 1MHz	SOIC-08	SMD		579-MCP6002T-I/SN
5	U7,U8,U9	3	Broadcom / Avago	ACPL-024L-000E	ACPL_Optocoupler_SMD	SOIC-8	SMD		630-ACPL-024L-000E
6	U10,U11,U12,U13	4	Panasonic Industrial Devices	AQY210EH	Solid State Relays - PCB Mount 130MA 350V	SMD DIP-4	SMD		769-AQY210EHA
7	U14	1	Texas Instruments	TLV1117LV33DCYR	LDO Voltage Regulators 1A,Pos Fix Vltg 3.3V	SOT-223-4	SMD		595-TLV1117LV33DCYR
8	U15	1	Microchip Technology	MCP41010T-I/SN	Digital Potentiometer ICs 256 Step SPI 10kOhm	SOIC-08	SMD		579-MCP41010T-I/SN
9	U16	1	Texas Instruments	SN74AC14D	Inverters Hex Schmitt-Trigger	SOIC-14	SMD		595-SN74AC14DR
10	T1	1	Toshiba	TK560P60Y	MOSFET N-Ch DTMOSV 600V 60W 380pF 7.0A	DPAK-3	SMD		757-TK560P60YRQ
11	D1	1	Taiwan Semiconductor / or similar	ES2F	2A,300V,SUPER FAST DIODE	DO-214AA-2	SMD		821-ES2F
12	D2,D3	2	ON Semiconductor / Fairchild	1N4148WS	Diodes - General Purpose	SOD-323F-2	SMD
13	LED1	1	any	LED Blue Clear 470nm	Standard LED 603	603	SMD		859-LTST-C190TBKT
14	LED2	1	any	LED Green Clear 571nm	Standard LED 603	603	SMD		859-LTST-C190KGKT
15	LED3	1	any	LED Red Clear 631nm	Standard LED 603	603	SMD		859-LTST-C190KRKT
16	Y1	1	any	32.768KHz 20ppm 12.5pF	Quartz Crystal	3.2 mm x 1.5 mm	SMD		449-LFXTAL009678REEL
17	L1	1	Bourns	SRN1060-101M	Fixed Inductor 100uH 1.7A 210mOHM	L:10 mm W:9.8 mm H:6 mm	SMD		SRN1060-101M
18	C2,C3,C13,C14,C22,C26,C30,C31,C33,C34,C36	11	any	100 nF	Ceramic Capacitors	805	SMD
19	C17	1	any	1pF	Ceramic Capacitors	805	SMD
20	C25,C23	2	any	22pF	Ceramic Capacitors	805	SMD
21	C28,C29	2	any	3.3nF	Ceramic Capacitors	805	SMD
22	C37	1	any	470pF	Ceramic Capacitors	805	SMD
23	C1,C5,C21,C19	4	any	100uF, 6.3V	Multilayer Ceramic Capacitors MLCC	1206	SMD		81-GRM31CR60J107KE9K
24	C7,C9,C11,C15,C16,C20,C24,C27	8	any	1uF 16V X7R 10%	Multilayer Ceramic Capacitors MLCC	805	SMD
25	C6,C35	2	any	0.1uF, 450V X7R 10%	Multilayer Ceramic Capacitors MLCC	1808 / 1812	SMD		80-C1808V104KBR
26	C8,C10	2	any	2.2uF 16V X7R 10%	Multilayer Ceramic Capacitors MLCC	805	SMD
27	C4,C18	2	any	3.9uF, 450V, 105C AEC-Q200	Aluminium Electrolytic Capacitors	Diameter: 8 mm Height: 10 mm	SMD		647-ULR2W3R9MNL1GS
28	RSENSE1	1	any	0.1Ohm 5%	Current Sense Resistors	2010	SMD		652-CRL2010JWR100ELF
29	R2	1	any	1.5 MOhms	Thick Film Resistors	2512	SMD		667-ERJ-1TYJ155U
30	R1,R46,R47	3	any	6.8k	Thin Film Resistors	805	SMD
31	R12	1	any	2.2k, 5%	Thin Film Resistors	805	SMD
32	R3,R9	2	any	390k, 5%	Thin Film Resistors	805	SMD
33	R11,R31	2	any	15k, 5%	Thin Film Resistors	805	SMD
34	R32,R34,R36,R37,R40,R41,R45,R48,R49,R51	10	any	220 Ohm, 5%	Thin Film Resistors	805	SMD
35	R4,R6,R8,R13	4	any	390 Ohm, 5%	Thin Film Resistors	805	SMD
37	R5,R10,R18,R19,R20,R21,R22,R30,R44	9	any	10k, 5%	Thin Film Resistors	805	SMD
38	S1	1	Amphenol FCI	SFV30R-1STE1HLF	FFC & FPC Connectors FFC/FPC CONN	Pitch: 0.5 mm, 30 Positions	SMD		649-SFV30R-1STE1HLF
39	J1	1	Amphenol Commercial Products	12401610E4#2A	USB_C_Receptacle_Amphenol_12401610E4-2A	USB_C_Receptacle	SMD		523-12401610E4#2A
40	J2	1	any	Unshrouded Pin Header, 2x5 Pitch 1.27mm	Unshrouded header, BTB	L: 5.5 mm W:6.5 mm	SMD		649-202112100010C4LF
41	J3	1	Molex	505278-2433	FFC & FPC Connectors 0.5 FFC BTM 24Ckt front		SMD		538-505278-2433
42	SW1,SW2	2	any	6x6x4.3 mm TACT SWITCH	Push Button Switch Tact	L: 6 mm W:6 mm Height:4.3 mm	SMD		506-1571527-2
43	SW3	1	C&K	KMS231GLFS	Tactile Switches, Right Angle	L: 4.6 mm W:3.55 mm H:1.42 mm	SMD		611-KMS231GLFS
44	JS2	1	ALPS	SKRHABE010	Multi-Directional Switches / Joystick	L: 7.5 mm W:7.5 mm H:5 mm	SMD		688-SKRHAB
45	R29	1	Do Not Assemble	680k	Do Not Assemble	805	SMD
46	SP1	1	Do Not Assemble	SPEAKER 16mm	Do Not Assemble	D:16 mm	SMD
47	SW5	1	Do Not Assemble	Switch_On-On SPST	Do Not Assemble	L 7.5mm H 14.5mm	THROUG HOLE