## Sheet1
	BOM OpenDrop V3					15
	Version 3.1, April 2018

	Designator	Quantity	Designation	Package	Note	Mouser	Digikey	Reichelt & Co	Price / pcs	Price		Bestellt	Stock	Bedarf

x	U2,U4	2	HV507	PQFP-80_14x20mm_Pitch0.8mm		689-HV507PG-G	HV507PG-G-ND		11.89 €	23.78 €		0	0	-30
x	U6	1	MCP6002	SO08		579-MCP6002T-I/SN		MCP 6002-I/SN reichelt	0.33 €	0.33 €		lager		-15		V3
x	T1	1	TK560P60Y	DPAK(-3) (D-Pak_TO252AA)		757-TK560P60YRQ			0.81 €	0.81 €		3	3	-12		757-TK5P50DT6RSS-Q	DPAK / TO-252		Besser:	Neu: 757-TK560P60YRQ			Oder: stärker 511-STD15N50M2AG
x	U1	1	MAX1771ESA	SO08		700-MAX1771CSAT		1379870 farnell	4.70 €	4.70 €		3	2	-13		942-IRFR825TRPBF
x	U7,U8,U9	3	HCPL0534			512-HCPL0534			1.70 €	5.10 €		9	7	-38
x	U10,U11,U12,U13	4	AQY210EHA			769-AQY210EHA			1.34 €	5.36 €		8	5	-55
x	U14	1	TLV1117LV33DCYR	SOT-223-4		595-TLV1117LV33DCYR			0.53 €	0.53 €		2	3	-12
x	U3	1	PAM8301	SOT-23-6		621-PAM8301AAF			0.42 €	0.42 €		3	2	-13
x	U5	1	SAMD21G18B-A	TQFP-48_7x7mm_Pitch0.5mm		556-ATSAMD21G18A-AU(T)			3.30 €	3.30 €		5	4	-11
x	U15	1	MCP41010	SO08		579-MCP41010T-I/SN			1.43 €	1.43 €		3	3	-12
x	U16	1	74xx14	SOIC-14_N		595-SN74AC14DR / 595-SN74ACT14DR	296-1068-1-ND		0.35 €	0.35 €		4	4	-11		AC higher current than HC / AC / HC = CMOS Level / ACT / HCT TTL Level

x	D1	1	ES2F	DO-214AA		821-ES2F	ES2FA R3GCT-ND	2306320 farnell	0.50 €	0.50 €		3	8	-7
x	D2,D3	2	1N4148	SOD-323		512-1N4148WS		1N 4148 WS farnell	0.04 €	0.08 €		10	10	-20
x	LED1	1	LED	LED-0805		859-LTST-C190TBKT	603?	SMD-LED 0805 BL	0.13 €	0.13 €		10	11	-4
x	LED2	1	LED	LED-0805		859-LTST-C190KGKT	603?	SMD-LED 0805 GN	0.13 €	0.13 €		10	5	-10
x	LED3	1	LED	LED-0805		859-LTST-C190KRKT	603?	SMD-LED 0805 RT	0.13 €	0.13 €		10	8	-7

x	C1, C32	1	100uF, 35V	R_2512_HandSoldering		581-TPSD107K016R0125		1462445, farnell	1.30 €	1.30 €		4	5	-10
x	C2,C3,C12,C13,C14,C22,C26,C30,C33,C34,C36	11	100nF	C_0805	stock	603-CC805KRX7R8BB104			0.08 €	0.88 €		lager		-165		V3
x	C4, C18	2	4u7, 400V	C_SMD_12mm	farnell	647-ULH2G7R5MNL1GS / 647-ULR2G4R7MNL1GS	2326355		0.90 €	1.80 €		6	6	-24		647-ULR2W3R9MNL1GS / 647-ULT2W3R3MNL1GS	647-UUX2G4R7MNL1GS
x	C5, C21	2	22uF, 16V	C_1210_HandSoldering	farnell	TPSB226K016R0600	9302948		0.65 €	1.30 €		10	8	-22	?
x	C6, C35(opt)	2	10nF, 400V	100nF 630V, 1913		80-C1808V104KBR / /720-1063-1-ND / 667-ECW-U4103V17			1.50 €	3.00 €		5	4	-26		DigiKey PCF1412CT-ND		80-LDEME3100KA5N00
x	C7,C9,C11,C15,C16,C20,C24,C27	8	1uF	C_0805	reichelt	810-C2012X7R1C105M-3 / 603-CC805KKX7R7BB105		X7R-G0805 1,0/25, reichelt	0.05 €	0.40 €		30	21	-99
x	C8,C10	2	2.2uF	C_0805	reichelt	603-CC805KKX7R7BB225		X7R-G0805 2,2/25, reichelt	0.10 €	0.20 €		10	10	-20
x	C17	1	1pF	C_0805	reichelt		NPO-G0805 1,0P		0.08 €	0.08 €		0		-15
x	C19	1	22uF 35VDC			667-EEE-FK1V330P	use same as C5?		0.20 €	0.20 €			2	-13
x	C23,C25	2	22pF	C_0805					-30
x	C28,C29	2	3.3nF ?	C_0805					-30
x	C31	1	220nF ?	C_0805					-15

x	L1	1	100uH	Inductor_10x9.8	mouser	SRN1060-101M	SRN1060-101MTR-ND		0.48 €	0.48 €		4	3	-12			V3	150uH 1A 20 % 12.95x9.4mm SMD / 871-B82476A1154M				B82464G4683M

x	R1	1	8k / 6.8k	R_0805	stock				0.08 €	0.08 €				-15
x	R2	1	1M5	R_2512		667-ERJ-1TYJ155U		9236058, farnell	0.44 €	0.44 €		4	2	-13
x	R3,R9	2	390k	R_0805	stock				0.08 €	0.16 €				-30
x	R11	1	47k ?	R_0805	stock				0.08 €	0.08 €				-15
x	R4,R6,R8,R13	4	390	R_0805	stock				0.08 €	0.32 €				-60
x	R5,R10,R18,R19,R20,R21,R22,R30,R44	9	10k	R_0805	stock				0.08 €	0.72 €				-135
x	R31	1	15k	R_0805	stock				0.08 €	0.08 €				-15
x	RSENSE1	1	0R10	R_2010		652-CRL2010JWR100ELF		1100050, farnell	0.77 €	0.77 €		3	3	-12
x	R12,R33,R35,R38,R39,R42,R43	7	2.2k	R_0805	stock				0.08 €	0.56 €				-105
x	R32,R34,R36,R37,R40,R41,R45,R48,R49,R51	10	220R	R_0805	stock				0.08 €	0.80 €				-150
x	R7,R15,R16,R17	4	10R	R_0805_HeatPad	stock				0.08 €	0.32 €				-60

x	JS1	1	JoystickSMD	SKQUDBE010, ALPS SKQUSeries	JS5208 Series Datasheet	SKRHABE010? / 612-JS5208 ? Too big	EG4561-ND ?	1435776 farnell	3.55 €	3.55 €			45	30
x	SW1,SW2	2	SW_PUSH	PUSH_BUTTON_SMD	reichelt	506-1571527-2	black instead of brown?	TASTER 9314, reichelt	0.32 €	0.64 €		9	5	-25
x	SW3	1	SW_PUSH	PUSH_BUTTON_SMD Right Angle	mouser	611-KMS231GLFS			0.54 €	0.54 €			0	-15
x	SW5	1	SPST	Switch_On-On	reichelt	642-ADTSM62RVTR / 642-25136NLDH		SS 25136 NH, reichelt	1.94 €	1.94 €		2	9	-6
x	J1	1	USB-C	USB-C SMD Connector		523-12401610E4#2A			1.70 €	1.70 €			0	-15
x	J2	1	ISP PinHeaders 1.27	Pin_Header_Straight_2x05_Pitch1.27mm_SMD		649-202112100010C4LF			0.56 €	0.56 €		5	4	-11
x	S1	1	OLED_Connetor		mouser	649-SFV30R-1STE1HLF (bottom) – correct / 649-SFV30R-2STE9HLF (top)			0.72 €	0.72 €		5	5	-10		649-SFV30R-1STE9HLF / 649-SFV30R-2STE9HLF
x	Y1	1	Crystal 32kHz	Crystal_SMD_3215-2pin_3.2x1.5mm		449-LFXTAL009678REEL			0.22 €	0.22 €			6	-9
		4	Distanzhülsen					DI 18MM, reichelt	0.14 €	0.56 €			24	-36
x	SP1	1	SPEAKER	Speaker16mm	aliexpress				1.25 €	1.25 €			10	-5

x	OLED	1	OLED_DISPLAY	OLED_096_1	BuyDisplay / R2				5.00 €	5.00 €			12	-3
x	PCB	1			PCBWay				11.00 €	11.00 €			15	0
x	Acrylic Base	1					2.00 €	2.00 €			1	-14
	Joystick Caps	1					10

x	Assembling	1			R2				2.00 €	2.00 €				-15
x	Packaging	1					5.00 €	5.00 €				-15
x	Registered Shipping	1

	REF	2	Fiducial_1mm_Dia_2.54mm_Outer_CopperTop
				Bei 10	97.71 €
	P14	1	"MountingHolePad_3x9mm"
	P16	1	"MountingHolePad_3x9mm"
	P15	1	"MountingHolePad_3x9mm"					0.7297297297
	P13	1	"MountingHolePad_3x9mm"					Bei 100 ca	71.30 €
	P4	1	"Measurement_Point_Square-SMD-Pad_Small"	"CONN_PSEUDO_AC"
	P2	1	"Measurement_Point_Croki"	"ScrewPad4"
	P1,P3,P7,P8,P9,P10,P11,P12	8	"Measurement_Point_Square-SMD-Pad_Small"

	Urs Gaudenz, GaudiLabs

	Orders					690.00 €	825.00 CHF		1.1956521739
	6. July 2017		Phtot + DVD
	9. January 2017		Theremin +					490.00 €	588.00 CHF		1.2
	14. October 2016		Theremin
	2. September 2016		HV Chips					575.00 €	690.00 CHF		1.2
	1. September 2016		HV Chip + GnUSB
	16. August 2016		LED usb Concet					795.00 €	954.00 CHF		1.2
	10. August 2016		MixTape
	20. June 2016		OpenDrop ThereCoils, SpeakerSGMK Tape

	26. April 2016		OpenDrop Digikey