## Sheet1
	BOM OpenDrop V3					80					15
	Version 3.2, August 2018

	Designator	Quantity	Designation	Package	Note	Mouser	Manufacturer	Mouser Link	Manufacturer	Mouser by Joel		Digikey	Reichelt & Co	Price / pcs	Price					Bestellt	Stock	Bedarf

x	U2,U4	2	HV507	PQFP-80_14x20mm_Pitch0.8mm		689-HV507PG-G			Microchip	https://www.mouser.com/ProductDetail/Microchip-Technology/HV507PG-G?qs=%2fha2pyFaduiilt7pV6x585DFfFbYPdh6OPgTQrZ8v3jI%2fUpgF1eHfg%3d%3d		HV507PG-G-ND		11.89 €	23.78 €		160		x		0	0	-30
x	U6	1	MCP6002	SO08		579-MCP6002T-I/SN			Microchip	https://www.mouser.com/ProductDetail/Microchip-Technology/MCP6002T-I-SN?qs=sGAEpiMZZMtCHixnSjNA6N5WMYiF%252b1miq5rwwJnsnAQ%3d			MCP 6002-I/SN reichelt	0.33 €	0.33 €		80		x		lager		-15		V3
x	T1	1	TK560P60Y	DPAK(-3) (D-Pak_TO252AA)		757-TK560P60YRQ			Toshiba	https://www.mouser.com/ProductDetail/Toshiba/TK560P60YRQ?qs=%2fha2pyFaduhbrYGGkh2uHVuV4GHeTIBfH3A73B9Ur06bCqoyhmx57g%3d%3d				0.81 €	0.81 €		80	digi	x		3	3	-12		757-TK5P50DT6RSS-Q	DPAK / TO-252		Besser:	Neu: 757-TK560P60YRQ			Oder: stärker 511-STD15N50M2AG
x	U1	1	MAX1771ESA	SO08		700-MAX1771CSAT			Maxim	https://www.mouser.com/ProductDetail/Maxim-Integrated/MAX1771CSA%2bT?qs=%2fha2pyFadughqAITL5wNFqEH9vJI499oJL8rS4PGsROb8QfDjkD7QQ%3d%3d			1379870 farnell	4.70 €	4.70 €		80		x		3	2	-13		942-IRFR825TRPBF
x	U7,U8,U9	3	HCPL0534			630-ACPL-024L-000E (push-pull) / 512-HCPL0534 (alt)			On Semi	https://www.mouser.com/ProductDetail/ON-Semiconductor-Fairchild/HCPL0534R2?qs=sGAEpiMZZMtd3yBnp8bAgBkEHX3sY6VPevhGfgNmg28%3d				1.70 €	5.10 €		240	digi	x		9	7	-38
x	U10,U11,U12,U13	4	AQY210EHA			769-AQY210EHA			Panasonic	https://www.mouser.com/ProductDetail/Panasonic-Industrial-Devices/AQY210EHAX?qs=sGAEpiMZZMsUriz2CNI3E%2f2ygIc2faGrymu2hAz4WRs%3d				1.34 €	5.36 €		320	digi	x		8	5	-55
x	U14	1	TLV1117LV33DCYR	SOT-223-4		595-TLV1117LV33DCYR			Texas Instruments	https://www.mouser.com/ProductDetail/Texas-Instruments/TLV1117LV33DCYR?qs=%2fha2pyFaduhBqQL3H3AyG8rR3rxY7cAgbWWZwjALm%252bMiG1DDZCJi1ClZ4U%2fSD6To				0.53 €	0.53 €		80		x		2	3	-12
x	U3	1	PAM8301	SOT-23-6		621-PAM8301AAF			Diodes Inc	https://www.mouser.com/ProductDetail/Diodes-Incorporated/PAM8301AAF?qs=%2fha2pyFadug59lk%252bFcb5ZA0%252bnim2pNDHcPtkoEzAJhNwgbfgnZz2ug%3d%3d				0.42 €	0.42 €		80		x		3	2	-13
x	U5	1	SAMD21G18B-A	TQFP-48_7x7mm_Pitch0.5mm		556-ATSAMD21G18A-AU(T)			Microchip	https://www.mouser.com/ProductDetail/Microchip-Technology-Atmel/ATSAMD21G18A-AUT?qs=%2fha2pyFadui7qO1APaFKBDcVDVXVReb3%252bzIm5EQhh5Mu3OGv%252bG06tmEUzt5%2fBUsP				3.30 €	3.30 €		80		x		5	4	-11
x	U15	1	MCP41010	SO08		579-MCP41010T-I/SN			Microchip	https://www.mouser.com/ProductDetail/Microchip-Technology/MCP41010T-I-SN?qs=%2fha2pyFadujMOVHUfQ0%252bcVWQko2GIlaLDY9zh2Caju9u5itNTeHPSw%3d%3d				1.43 €	1.43 €		80		x		3	3	-12
x	U16	1	74xx14	SOIC-14_N		595-SN74AC14DR / (595-SN74ACT14DR)		https://www.mouser.ch/ProductDetail/595-SN74AC14DR	Texas Instruments	https://www.mouser.com/ProductDetail/Texas-Instruments/SN74ACT14DR?qs=sGAEpiMZZMutVWjHE%2fYQw0qCn7H6iZbYPXtsDHyGvjQ%3d		296-1068-1-ND		0.35 €	0.35 €		80		x		4	4	-11		AC higher current than HC / AC / HC = CMOS Level / ACT / HCT TTL Level

x	D1	1	ES2F	DO-214AA		821-ES2F			Taiwan Semi	https://www.mouser.com/ProductDetail/Taiwan-Semiconductor/ES2F?qs=sGAEpiMZZMtbRapU8LlZD9gf9b3Vmqzi2b%2fJdDvxYvU%3d		ES2FA R3GCT-ND	2306320 farnell	0.50 €	0.50 €		80		x		3	8	-7
x	D2,D3	2	1N4148	SOD-323		512-1N4148WS			On Semi	https://www.mouser.com/ProductDetail/ON-Semiconductor-Fairchild/1N4148WS?qs=%2fha2pyFadugUatyoICGt8kgPqU5a9TP%2fX4f%252bxuZJvE3AMoTupc8KUQ%3d%3d			1N 4148 WS farnell	0.04 €	0.08 €		160		x		10	10	-20
x	LED1	1	LED	LED-0805		859-LTST-C190TBKT			Lite On	https://www.mouser.com/ProductDetail/Lite-On/LTST-C190TBKT?qs=%2fha2pyFadui2fuz%252bskZlfzJj9vIOEcCPigNVuuSNanPcKuIIX2NkGg%3d%3d		603?	SMD-LED 0805 BL	0.13 €	0.13 €		80		x		10	11	-4
x	LED2	1	LED	LED-0805		859-LTST-C190KGKT					603?	SMD-LED 0805 GN	0.13 €	0.13 €		80		x		10	5	-10
x	LED3	1	LED	LED-0805		859-LTST-C190KRKT			Lite On	https://www.mouser.com/ProductDetail/Lite-On/LTST-C190KRKT?qs=%2fha2pyFadui2fuz%252bskZlf%252blCgU7kpjPQMl%252bdEtin3smGR4DNgW9F3w%3d%3d		603?	SMD-LED 0805 RT	0.13 €	0.13 €		80		x		10	8	-7

x	C1, C32	2	100uF, 35V	R_2512_HandSoldering		581-TPSD107K016R0125			AVX	https://www.mouser.com/ProductDetail/AVX/TPSD107K016R0125?qs=sGAEpiMZZMuEN2agSAc2pqveSFvydLQ7ik6YjlyIzQo%3d			1462445, farnell	1.30 €	2.60 €		160		x		4	5	-25
x	C2,C3,C12,C13,C14,C22,C26,C30,C33,C34,C36	11	100nF	C_0805	stock	603-CC805KRX7R8BB104			Yageo	https://www.mouser.com/ProductDetail/Yageo/CC0805KRX7R8BB104?qs=%2fha2pyFaduhNpscxq1stiyxlH6LERdb%252bj3t9sDOHFH58jQS5VLx81Q6ClMs92jES				0.08 €	0.88 €		880	1000 mouser?	x		lager		-165		V3
x	C4, C18	2	3u9, 400V / 4u7, 400V	C_SMD_12mm	farnell	647-ULR2W3R9MNL1GS / 647-ULR2G4R7MNL1GS / 647-ULH2G7R5MNL1GS		https://www.mouser.ch/ProductDetail/647-ULH2G7R5MNL1GS	Nichicon	https://www.mouser.com/ProductDetail/Nichicon/ULR2G4R7MNL1GS?qs=%2fha2pyFaduiWEDzDIJW78sebkAo051m9xqKL6bcA5EK3kPALEmIV%252bDXuCwIRUcVc		2326355		0.90 €	1.80 €		160		x		6	6	-24		647-ULR2W3R9MNL1GS / 647-ULT2W3R3MNL1GS	647-UUX2G4R7MNL1GS
x	C5, C21	2	22uF, 16V	C_1210_HandSoldering	farnell	TPSB226K016R0600			AVX	https://www.mouser.com/ProductDetail/AVX/TPSB226K016R0600?qs=%2fha2pyFaduhzkeLGMiqwBULW4vz9ben0WOo8WyjfYperxlysWEu%252bvQ%3d%3d		9302948		0.65 €	1.30 €		160		x		10	8	-22	?
x	C6, C35(opt)	2	100nF neu? / 10nF, 400V	100nF 630V, 1913		80-C1808V104KBR / /720-1063-1-ND / 667-ECW-U4103V17			TDK	https://www.mouser.com/ProductDetail/TDK/C3216X7T2V104M160AA?qs=sGAEpiMZZMs7ZEmUmaUL092udStRkgB%2fu%252b5fzEf6hlIeG13LI%2fxb6Q%3d%3d				1.50 €	3.00 €		160		x		5	4	-26		DigiKey PCF1412CT-ND		80-LDEME3100KA5N00
x	C7,C9,C11,C15,C16,C20,C24,C27	8	1uF	C_0805	reichelt	810-C2012X7R1C105M-3 / 603-CC805KKX7R7BB105			Yageo	https://www.mouser.com/ProductDetail/Yageo/CC0805KKX7R7BB105?qs=%2fha2pyFaduhNpscxq1sti7eNQddDYzA8cHa4aGMOnC371yeY8xlbeLR9zJvH6BDH			X7R-G0805 1,0/25, reichelt	0.05 €	0.40 €		640		x		30	21	-99
x	C8,C10	2	2.2uF	C_0805	reichelt	603-CC805KKX7R7BB225			Yageo	https://www.mouser.com/ProductDetail/Yageo/CC0805KKX7R7BB225?qs=%2fha2pyFaduhNpscxq1sti7eNQddDYzA8DXtRHluasr09RU0%2fspXyf8qVZXkKCbzs			X7R-G0805 2,2/25, reichelt	0.10 €	0.20 €		160		x		10	10	-20
x	C17	1	1pF	C_0805	reichelt					NPO-G0805 1,0P		0.08 €	0.08 €		80		x		0		-15
x	C19	1	33uF, 35V / 22uF 35VDC			667-EEE-FK1V330P					use same as C5?		0.20 €	0.20 €		80		x			2	-13
x	C23,C25	2	22pF	C_0805					160		x				-30
x	C28,C29	2	3.3nF ?	C_0805					160		x				-30
x	C31	1	100nF (new)	C_0805					80		x				-15
x	C37	1	470pF (new)	C_0805					80		x

x	L1	1	100uH	Inductor_10x9.8	mouser	SRN1060-101M					SRN1060-101MTR-ND		0.48 €	0.48 €		80		x		4	3	-12			V3	150uH 1A 20 % 12.95x9.4mm SMD / 871-B82476A1154M				B82464G4683M

x	R1	1	6.8k	R_0805	stock					0.08 €	0.08 €		80		x				-15
x	R2	1	1M5	R_2512		667-ERJ-1TYJ155U					9236058, farnell	0.44 €	0.44 €		80		x		4	2	-13
x	R3,R9	2	390k	R_0805	stock					0.08 €	0.16 €		160		x				-30
x	R11	1	15k (new)	R_0805	stock					0.08 €	0.08 €		80		x				-15
x	R4,R6,R8,R13	4	390	R_0805	stock					0.08 €	0.32 €		320		x				-60
x	R5,R10,R18,R19,R20,R21,R22,R30,R44	9	10k	R_0805	stock					0.08 €	0.72 €		720		x				-135
x	R31	1	15k	R_0805	stock					0.08 €	0.08 €		80		x				-15
x	RSENSE1	1	0R10	R_2010		652-CRL2010JWR100ELF					1100050, farnell	0.77 €	0.77 €		80		x		3	3	-12
x	R39	0	5.6k (6.8k?) (new) (not needed with push pull)					0
x	R12,R33,R35,R38,R42,R43	1	2.2k (not needed with push pull)	R_0805	stock					0.08 €	0.08 €		80		x				-15
x	R32,R34,R36,R40,R41,R45,R48,R49,R51	9	220R	R_0805	stock					0.08 €	0.72 €		720		x				-135
x	R37 (new)	1	220R (or 100R)					80		x
x	R7,R15,R16,R17	4	10R	R_0805_HeatPad	stock					0.08 €	0.32 €		320					-60
x	R29 (opt)	1	680k	R_0805					80
x	R46, R47	2	5k (5.6k / 6,8k?)	R_0805					160		x
x	R14,R23,R24,R25,R26,R27,R28	7	0R (new)	R_0805					560		x

x	JS1	1	JoystickSMD	SKQUDBE010,	JS5208 Series Datasheet	ALPS SKQUSeries					EG4561-ND ?	1435776 farnell	3.55 €	3.55 €		30	30 stock	x			45	30
x	JS2 (option)	1	JoystickSMD (new)			SKRHABE010					50		x
x	SW1,SW2	2	SW_PUSH	PUSH_BUTTON_SMD	reichelt	506-1571527-2					black instead of brown?	TASTER 9314, reichelt	0.32 €	0.64 €		160		x		9	5	-25
x	SW3	1	SW_PUSH	PUSH_BUTTON_SMD Right Angle	mouser	611-KMS231GLFS					0.54 €	0.54 €		80		x			0	-15
x	SW5	1	SPST	Switch_On-On	reichelt	642-ADTSM62RVTR / 642-25136NLDH					SS 25136 NH, reichelt	1.94 €	1.94 €		80	35			2	9	-6
x	J1	1	USB-C	USB-C SMD Connector		523-12401610E4#2A					1.70 €	1.70 €		80		x			0	-15
x	J2	1	ISP PinHeaders 1.27	Pin_Header_Straight_2x05_Pitch1.27mm_SMD		649-202112100010C4LF					0.56 €	0.56 €		80		x		5	4	-11
x	S1	1	OLED_Connetor		mouser	649-SFV30R-1STE1HLF (bottom) – correct / 649-SFV30R-2STE9HLF (top)					0.72 €	0.72 €		80		x		5	5	-10		649-SFV30R-1STE9HLF / 649-SFV30R-2STE9HLF
x	Y1	1	Crystal 32kHz	Crystal_SMD_3215-2pin_3.2x1.5mm		449-LFXTAL009678REEL					0.22 €	0.22 €		80		x			6	-9
		4	Spacers					DI 18MM, reichelt	0.14 €	0.56 €		320					24	-36
		4	Screws	M3x 8mm					320
x	SP1	1	SPEAKER	Speaker16mm	aliexpress					1.25 €	1.25 €		80					10	-5

x	OLED	1	OLED_DISPLAY	OLED_096_1	BuyDisplay / R2					5.00 €	5.00 €		80					12	-3
x	PCB	1			PCBWay					5.52 €	5.52 €		80					15	0
x	Acrylic Base	1		5mm Acrylic					2.00 €	2.00 €		80					1	-14
	Side Cover	1	1070 N16 sand-mat 0.8 mm	Polypropylenfolie PP / EVACAST	VINK					Art. No 107807	0.11 €
x	Joystick Caps	1		Tact Tactile Push Button Switch Cap Silicone Clear/Black for 6x6mm Round Switch	ebay					80					10

x	Assembling	1			R2					2.00 €	2.00 €		80					-15
	Packaging	1					5.00 €	5.00 €		80					-15
x	Registered Shipping	1					80

x	REF	2	Fiducial_1mm_Dia_2.54mm_Outer_CopperTop
				Bei 10	92.97 €
x	P14	1	"MountingHolePad_3x9mm"
x	P16	1	"MountingHolePad_3x9mm"					Electronic 63 chf	63		chf
x	P15	1	"MountingHolePad_3x9mm"					0.7297297297		disp etc	8.75		chf
x	P13	1	"MountingHolePad_3x9mm"					Bei 100 ca	67.84 €			15
x	P4	1	"Measurement_Point_Square-SMD-Pad_Small"	"CONN_PSEUDO_AC"
x	P2	1	"Measurement_Point_Croki"	"ScrewPad4"
x	P1,P3,P7,P8,P9,P10,P11,P12	8	"Measurement_Point_Square-SMD-Pad_Small"					75	5,625.00 €

	Urs Gaudenz, GaudiLabs

	Orders					690.00 €	825.00 CHF					1.1956521739
	6. July 2017		Phtot + DVD
	9. January 2017		Theremin +					490.00 €	588.00 CHF					1.2
	14. October 2016		Theremin
	2. September 2016		HV Chips					575.00 €	690.00 CHF					1.2
	1. September 2016		HV Chip + GnUSB
	16. August 2016		LED usb Concet					795.00 €	954.00 CHF					1.2
	10. August 2016		MixTape
	20. June 2016		OpenDrop ThereCoils, SpeakerSGMK Tape

	26. April 2016		OpenDrop Digikey